## Hoja1
[DRC PDRC-34] MMCM_adv_ClkFrequency_div_no_dclk: The computed value 52.000 MHz (CLKIN1_PERIOD, net clk50) for the VCO operating frequency of the MMCME2_ADV site MMCME2_ADV_X0Y0 (cell pll/MMCME2_ADV_inst) falls outside the operating range of the MMCM VCO frequency for this device (600.000 - 1440.000 MHz). The computed value is (CLKFBOUT_MULT_F * 1000 / (CLKINx_PERIOD * DIVCLK_DIVIDE)). Please run update_timing to update the MMCM settings. If that does not work, adjust either the input period CLKINx_PERIOD (20.000000), multiplication factor CLKFBOUT_MULT_F (26.000000) or the division factor DIVCLK_DIVIDE (25), in order to achieve a VCO frequency within the rated operating range for this device.

[DRC PDRC-43] PLL_adv_ClkFrequency_div_no_dclk: The computed value 700.000 MHz (CLKIN1_PERIOD, net CLK50_IBUF) for the VCO operating frequency of the PLLE2_ADV site PLLE2_ADV_X0Y0 (cell zxnext_imp/pll/PLLE2_ADV_inst) falls outside the operating range of the PLL VCO frequency for this device (800.000 - 1866.000 MHz). The computed value is (CLKFBOUT_MULT_F * 1000 / (CLKINx_PERIOD * DIVCLK_DIVIDE)). Please adjust either the input period CLKINx_PERIOD (20.000000), multiplication factor CLKFBOUT_MULT_F (14) or the division factor DIVCLK_DIVIDE (1), in order to achieve a VCO frequency within the rated operating range for this device.

					FREQ.IN	FREQ.OUT
					50	900
					DIVISOR	MULTIPLO	MULT.REDOND	FREQ.FINAL
[DRC AVAL-139] MMCME2_ADV Phase shift and divide attr checks: The MMCME2_ADV cell pll/MMCME2_ADV_inst has a fractional CLKOUT0_DIVIDE_F value (51.587) which is not a multiple of the hardware granularity (0.125) and will be adjusted to the nearest supportable value. Please update the design to use a valid value.					2	36	36	900
					3	54	54	900
					4	72	72	900
					5	90	90	900
					6	108	108	900
Freq.In	50	Mhz	(CLKFBOUT_MULT_F * 1000 / (CLKINx_PERIOD * DIVCLK_DIVIDE))					7	126	126	900
PERIOD IN	20	ns					8	144	144	900
CLKFBOUT_MULT_F	36		(2.000-64.000)	Multiplo 0.125	4	0,5		9	162	162	900
DIVCLK_DIVIDE	2		(1-106)					10	180	180	900
MMCM VCO frequency	900	Mhz	MMCM VCO	(600.000 - 1440.000 MHz)		(800.000 - 1866.000 MHz)
		FREQ.SAL
CLKOUT0_DIVIDE_F	12,5	72	Mhz	(1.000-128.000).	Multiplo 0.125	5	0,625	FREQ.IN	m.c.m	72	MULT.	36
CLKOUT1_DIVIDE	50	18	Mhz	(1-128)		25,181598062954	-0,0184019370460007	50	m.c.d	18	DIV.	2
CLKOUT2_DIVIDE	25	36	Mhz	(1-128)		25,2427184466019	0,0427184466018993		mult.test	9	VCO.FREQ	900
CLKOUT3_DIVIDE	1	900	Mhz	(1-128)				FREQ.OUT	DIVISORES
CLKOUT4_DIVIDE	1	900	Mhz	(1-128)				72	12,5	4
CLKOUT5_DIVIDE	1	900	Mhz	(1-128)				18	50
CLKOUT6_DIVIDE	1	900	Mhz	(1-128)				36	25		mcm*freq	3600
					18	50		ind	vco.teo=mcm*freq*ind	freq/vco.teo
					18	50		1	3600	72
					18	50		2	1800	36
					3	1200	24
			pll : pll_top					4	900	18
			port map					5	720	14,4
			(					6	600	12
			SSTEP => reset_poweron, -- todo: change to single cycle assertion					7	514,285714285714	10,2857142857143
			STATE => zxn_video_mode, -- VGA 0-6, HDMI					8	450	9
			RST => '0',					9	400	8
			CLKIN => clock_50_i,					10	360	7,2
			SRDY => open,					11	327,272727272727	6,54545454545455
					12	300	6
			CLK0OUT => CLK_28, -- 28 MHz					13	276,923076923077	5,53846153846154
			CLK1OUT => CLK_28_n, -- 28 Mhz inverted					14	257,142857142857	5,14285714285714
			CLK2OUT => CLK_14, -- 14 MHz					15	240	4,8
			CLK3OUT => CLK_7, -- 7 MHz					16	225	4,5
			CLK4OUT => CLK_HDMI, -- 28 * 5			140					17	211,764705882353	4,23529411764706
			CLK5OUT => CLK_HDMI_n -- 28 * 5 inverted					18	200	4
			);					19	189,473684210526	3,78947368421053
					20	180	3,6
					21	171,428571428571	3,42857142857143
					22	163,636363636364	3,27272727272727
					23	156,521739130435	3,1304347826087
					24	150	3
					25	144	2,88
					26	138,461538461538	2,76923076923077

## Hoja2
	Mult 2-64	Div (1-56)		Mult 2-64	Div (1-56)
840	16,8	1	50	2	0,119047619047619	-0,119047619047619	#¡DIV/0!
a=d*b/c	33,6	2	a=d*e/f	3	0,178571428571429	-0,178571428571429	#¡DIV/0!
b=a*c/d	50,4	3	f=d*e/a	4	0,238095238095238	-0,238095238095238	#¡DIV/0!
	67,2	4		5	0,297619047619048	-0,297619047619048	#¡DIV/0!
	84	5		6	0,357142857142857	-0,357142857142857	#¡DIV/0!
	100,8	6		7	0,416666666666667	-0,416666666666667	#¡DIV/0!
	117,6	7		8	0,476190476190476	-0,476190476190476	#¡DIV/0!
	134,4	8		9	0,535714285714286	0,464285714285714	450
	151,2	9		10	0,595238095238095	0,404761904761905	500
	168	10		11	0,654761904761905	0,345238095238095	550
	184,8	11		12	0,714285714285714	0,285714285714286	600
	201,6	12		13	0,773809523809524	0,226190476190476	650
	218,4	13		14	0,833333333333333	0,166666666666667	700
	235,2	14		15	0,892857142857143	0,107142857142857	750
	252	15		16	0,952380952380952	0,0476190476190477	800
	268,8	16		17	1,01190476190476	-0,0119047619047619	850
	285,6	17		18	1,07142857142857	-0,0714285714285714	900
	302,4	18		19	1,13095238095238	-0,130952380952381	950
	319,2	19		20	1,19047619047619	-0,19047619047619	1000
	336	20		21	1,25	-0,25	1050
	352,8	21		22	1,30952380952381	-0,30952380952381	1100
	369,6	22		23	1,36904761904762	-0,369047619047619	1150
	386,4	23		24	1,42857142857143	-0,428571428571429	1200
	403,2	24		25	1,48809523809524	-0,488095238095238	1250
	420	25		26	1,54761904761905	0,452380952380952	650
	436,8	26		27	1,60714285714286	0,392857142857143	675
	453,6	27		28	1,66666666666667	0,333333333333333	700
	470,4	28		29	1,72619047619048	0,273809523809524	725
	487,2	29		30	1,78571428571429	0,214285714285714	750
	504	30		31	1,8452380952381	0,154761904761905	775
	520,8	31		32	1,9047619047619	0,0952380952380953	800
	537,6	32		33	1,96428571428571	0,0357142857142858	825
	554,4	33		34	2,02380952380952	-0,0238095238095237	850
	571,2	34		35	2,08333333333333	-0,0833333333333335	875
	588	35		36	2,14285714285714	-0,142857142857143	900
	604,8	36		37	2,20238095238095	-0,202380952380953	925
	621,6	37		38	2,26190476190476	-0,261904761904762	950
	638,4	38		39	2,32142857142857	-0,321428571428572	975
	655,2	39		40	2,38095238095238	-0,380952380952381	1000
	672	40		41	2,44047619047619	-0,440476190476191	1025
	688,8	41		42	2,5	0,5	700
	705,6	42		43	2,55952380952381	0,440476190476191	716,666666666667
	722,4	43		44	2,61904761904762	0,380952380952381	733,333333333333
	739,2	44		45	2,67857142857143	0,321428571428572	750
	756	45		46	2,73809523809524	0,261904761904762	766,666666666667
	772,8	46		47	2,79761904761905	0,202380952380953	783,333333333333
	789,6	47		48	2,85714285714286	0,142857142857143	800
	806,4	48		49	2,91666666666667	0,0833333333333335	816,666666666667
	823,2	49		50	2,97619047619048	0,0238095238095237	833,333333333333
	840	50		51	3,03571428571429	-0,0357142857142856	850
	856,8	51		52	3,0952380952381	-0,0952380952380953	866,666666666667
	873,6	52		53	3,1547619047619	-0,154761904761905	883,333333333333
	890,4	53		54	3,21428571428571	-0,214285714285714	900
	907,2	54		55	3,27380952380952	-0,273809523809524	916,666666666667
	924	55		56	3,33333333333333	-0,333333333333333	933,333333333333
	940,8	56		57	3,39285714285714	-0,392857142857143	950
				58	3,45238095238095	-0,452380952380953	966,666666666667
				59	3,51190476190476	0,488095238095238	737,5
				60	3,57142857142857	0,428571428571428	750
				61	3,63095238095238	0,369047619047619	762,5
				62	3,69047619047619	0,309523809523809	775
				63	3,75	0,25	787,5
				64	3,80952380952381	0,190476190476191	800